## Section Properties
Lane Width | 12 | ft
Shoulder Width | 10 | ft |  |  | Distribution Factors
Barrier Width | 1.5833 | ft |  |  | Moment
Roadway Width | 44 | ft |  |  | One Lane Loaded | 0.4767
Total Bridge Width | 47.1667 | ft |  |  | Two or More | 0.75708
t_c | 12 | in |  |  | No. of Design Lanes | 3.7854
L_c | 3.75 | ft |  |  | Shear
Web | 12 | in |  |  | One Lane Loaded | 0.76337 |  | Material Properties
Web Spacing | 9.75 | ft |  |  | Two or More | 0.97517 |  | Reinforcing Steel
t_slab (top) | 8 | in |  |  | No. of Design Lanes | 4.8759 |  | Yield Strength | 60 | ksi
t_slab (bot) | 7 | in | [5 empty] | Modulus of Elasticity | 29000 | ksi
Depth | 5.75 | ft | [5 empty] | Prestressing Strand
Dist. from Bot. Slab to OH | 1.75 | ft |  |  | Span Length |  |  | Low Relaxation Prestressing Strand
N_w | 5 |  |  |  | 100 | ft |  | 0.6" Diameter Strand
N_c | 4 | [6 empty] | Tensile Strength | 270 | ksi
Span | 100 | ft | [5 empty] | Yield Strength | 243 | ksi
Bottom Slab Width | 34.1667 | ft | [5 empty] | Modulus of Elasticity | 28500 | ksi
Fillet | 4 | in | [5 empty] | Concrete
A | 78.1556 | ft^2 | 11254.4064 | in^2 |  |  |  | f'c | 4.5 | ksi
I | 386.6289 | ft^4 | 8017136.8704 | in^4 |  |  |  | f'ci | 3.5 | ksi
y_t | 2.5258 | ft | 30.3096 | in |  |  |  | Unit Weight for E_c | 0.145 | kcf
y_b | 3.2242 | ft | 38.6904 | in |  |  |  | Unit Weight for DL Calculation | 0.15 | kcf
Vol/Area | 4.6289 | in | [5 empty] | E_c | 3681 | ksi
[8 empty] | E_ci | 3405 | ksi
Unfactored Moments |  |  |  | Unfactored Shear |  |  |  | n | 8
0.4 Span 1 | DW | 193.74 | ft-k | 1.0 Span 1 | DW | 17.3 | k | β_1 | 0.825
Pier |  | -345.96 | ft-k | 0.0 Span 2 |  | -17.3 | k
0.6 Span 2 |  | 193.74 | ft-k | 1.0 Span 1 | Superstructure | 708.28 | k | Modification Factors
0.4 Span 1 | Superstructure | 7932.79 | ft-k | 0.0 Span 2 |  | -708.28 | k | Ductility | 1
Pier |  | -14165.69 | ft-k | 1.0 Span 1 | Barrier | 60.18 | k | Redundancy | 1
0.6 Span 2 |  | 7932.79 | ft-k | 0.0 Span 2 |  | -60.18 | k | Operational Importance | 1
0.4 Span 1 | Barrier | 674.07 | ft-k | 1.0 Span 1 | HL-93 Design Truck | 67.71 | k
Pier |  | -1203.69 | ft-k | 0.0 Span 2 |  | -67.71 | k
0.6 Span 2 |  | 647.07 | ft-k | 1.0 Span 1 | HL-93 Design Tandem | 49.97 | k
0.4 Span 1 | HL-93 Design Truck | 1233.68 | ft-k | 0.0 Span 2 |  | -49.97 | k
Pier |  | -660.72 | ft-k | 1.0 Span 1 | HL-93 Dual Truck | 79.61 | k
0.6 Span 2 |  | 1233.68 | ft-k | 0.0 Span 2 |  | -79.61 | k
0.4 Span 1 | HL-93 Design Tandem | 988.1 | ft-k | 1.0 Span 1 | HL-93 Design Lane | 39.93 | k
Pier |  | -477.75 | ft-k | 0.0 Span 2 |  | -39.93 | k
0.6 Span 2 |  | 988.1 | ft-k
0.4 Span 1 | HL-93 Dual Truck | 1233.68 | ft-k | Shear - LL+IM
Pier |  | -1321.32 | ft-k | V_+ (Pier) | 710.9541 | k
0.6 Span 2 |  | 1233.68 | ft-k | V- (Pier) | -710.9541 | k
0.4 Span 1 | HL-93 Design Lane | 609.36 | ft-k
Pier |  | -793.18 | ft-k
0.6 Span 2 |  | 609.36 | ft-k
Moment - LL+IM |  |  |  | Factored Shear - Strength I
M+ (0.4 Span 1) | 8517.7317 | ft-k |  | V+ (Pier) | 2230.6946 | k
M- (Pier) | -9654.7943 | ft-k |  | V- (Pier) | -2230.6946 | k
M+ (0.6 Span 2) | 8517.7317 | ft-k
Factored Moments - Strength I
M+ (0.4 Span 1) | 25955.2154 | ft-k
M- (Pier) | -36626.555 | ft-k
M+ (0.6 Span 2) | 25955.2154 | ft-k

## Post-Tensioning
Post-Tension Properties
Type | Low Lax, Rigid Galvanzied Metal Duct |  | Girder Properties |  |  |  | Verfiy Initial Conc. Strength
f_pu | 270 | ksi | I | 8017136.8704 | in^4 |  | Allow. Comp. | 2.1 | ksi
f_py | 243 | ksi | A | 11254.4064 | in^2
E_p | 28500 | ksi | r^2 | 712.3554 | in^2 |  | Stress in Conc. (0.4 Span 1 & 0.6 Span 2)
f_pj | 207.9 | ksi | y_b | 38.6904 | in |  | Bot. Fiber | 0.55388 | ksi | OK
# Strands | 150 | ksi | y_t | 30.3096 | in |  | Top Fiber | 0.54395 | ksi | OK
0.6" Strand | 0.217 | in^2 | Vol/Area | 4.6289 | in
A_ps | 32.55 | in^2 | E_ci | 3405 | ksi |  | Stress in Conc. (Over Pier)
P_j | 6767.145 | kips | f_ci | 3.5 | ksi |  | Bot. Fiber | 0.3648 | ksi | OK
k | 0.0002 |  | b_top | 566 | in |  | Top Fiber | 0.39058 | ksi | OK
mu | 0.25 |  | b_bot | 410 | in
Determine Final Conc. Strength
[7 empty] | Allow. Comp. - Case I | 2.025 | ksi |  | 0.4 Span 1 & 0.6 Span 2
Prestress Loss (0.4 Span 1 & 0.6 Span 2) |  |  | Prestress Loss (Over Pier) |  |  |  | Case I - Perm. Loads + Eff. PS | 0.51151 | ksi | OK
N | 12 |  | N | 12 |  |  | Allow. Comp. - Case II | 1.8 | ksi
e | 18.3096 | in | e | 26.6904 | in |  | Case II - 0.5*Case I Loads plus LL+IM | 0.64218 | ksi | OK
A_ps(r^2+e^2) | 34099.2767 |  | A_ps(r^2+e^2) | 46375.0535 |  |  | Allow. Comp. - Case III | 2.7 | ksi
(I*E_ci*2N)/E_p*(N-1) | 2089825.9172 |  | (I*E_ci*2N)/E_p*(N-1) | 2089825.9172 |  |  | Wall Slenderness (5.7.4.7.1) | 15 |  | OK
[7 empty] | Case III - Eff. PS + Perm. Loads + Trans. Loads | 0.87397 | ksi | OK
Elastic Short., delta_f_pes | 2.2935 | ksi | Elastic Short., delta_f_pes | 2.087 | ksi
FC_es | 0.92197 |  | FC_es | 0.92296 |  |  | Allow. Comp. - Case I | 2.025 | ksi |  | Over Pier
[7 empty] | Case I - Perm. Loads + Eff. PS | 0.61981 | ksi | OK
f_cgy | 0.59786 | ksi | f_cgy | 0.54403 | ksi |  | Allow. Comp. - Case II | 1.8 | ksi
delta_f_pes | 2.2935 | ksi | delta_f_pes | 2.087 | ksi |  | Case II - 0.5*Case I Loads plus LL+IM | 0.74792 | ksi | OK
[7 empty] | Allow. Comp. - Case III | 2.7 | ksi
Shrinkage (40% hum) |  |  | Shrinkage (40% hum) |  |  |  | Wall Slenderness (5.7.4.7.1) | 15 |  | OK
delta_psr | 8.58 | ksi | delta_psr | 8.58 | ksi |  | Case III - Eff. PS + Perm. Loads + Trans. Loads | 1.0854 | ksi | OK
delta_f_cgp | 0.023783 | ksi | delta_f_cgp | 0.061909 | ksi |  | Determine Final Conc. Tension - Service III
delta_f_pcr | 7.0078 | ksi | delta_f_pcr | 6.095 | ksi |  | Allow. Tens. | 0.2011 | ksi
[7 empty] | Bot. Fiber (0.4 Span 1 & 0.6 Span 2) | 0.19544 | ksi | OK
Relaxation |  |  | Relaxation |  |  |  | Top Fiber (Over Pier) | -0.17224 | ksi | OK
delta_f_pr2 | 4.7895 | ksi | delta_f_pr2 | 4.8691 | ksi
Check No Tension Under Dead Load & Eff. PS
Final Loss | 22.6708 | ksi | Final Loss | 21.6311 | ksi |  | Allow. Tens. | 0 | ksi
FC_f | 0.84493 |  | FC_f | 0.80462 |  |  | Bot. Fiber (0.4 Span 1 & 0.6 Span 2) | 0.50458 | ksi | OK
[7 empty] | Top Fiber (Over Pier) | 0.27506 | ksi | OK
Flexural Resistance (5.7.3)
[6 empty] | 0.4 Span 1 & 0.6 Span 2 | k' | 0.28
[7 empty] | d_p | 57 | in
[7 empty] | c | 4.8044 | Rectangular Section
[7 empty] | a | 3.9636 | in
[7 empty] | f_ps | 263.6278 | ksi
[7 empty] | M_n | 39342.9766 | ft-k
[7 empty] | Tensile Strain | 0.032592 | Tension Controlled
[7 empty] | phi | 0.95
[7 empty] | phi_M_n | 37375.8278 | ft-k | OK
[7 empty] | M_u | 25955.2154 | ft-k
[7 empty] | S_c | 207212.561 | in^3
[7 empty] | f_cpe | 1.0133 | ksi
[7 empty] | 1.2M_cr | 37262.5666 | ft-k | OK
[6 empty] | Over Pier | k' | 0.28
[7 empty] | d_p | 54 | in
[7 empty] | c | 6.5616 | Rectangular Section
[7 empty] | a | 5.4134 | in
[7 empty] | f_ps | 260.8137 | ksi
[7 empty] | M_n | 36287.8313 | ft-k
[7 empty] | Tensile Strain | 0.021689 | Tension Controlled
[7 empty] | phi | 0.95
[7 empty] | phi_M_n | 34473.4398 | ft-k | NOT OK
[7 empty] | M_u | -36626.555 | ft-k
[7 empty] | S_c | 264508.1714 | in^3
[7 empty] | f_cpe | 1.0332 | ksi
[7 empty] | 1.2M_cr | 48093.8657 | ft-k | NOT OK
Add Mild Steel Over Pier
Try #5 @ 12 in
[6 empty] | A_s | 9.4 | in^2
[6 empty] | d_s | 65.5625 | in
[6 empty] | f_y | 60 | ksi
[6 empty] | b | 410 | in
[6 empty] | b_w | 101 | in
[6 empty] | c | 2.962 | in
[6 empty] | a | 2.4437 | in
[6 empty] | f_ps | 265.8532 | ksi
[6 empty] | M_n | 55499.4998 | k-ft
[6 empty] | Tensile Strain | 0.063403 | Tension Controlled
[6 empty] | phi | 0.95
[6 empty] | phi_M_n | 52724.5248 | k-ft
[6 empty] | Check M_cr | OK
[6 empty] | Check M_u | OK

## Deck Design
Section Properties
Use Strip Method |  |  | f'c | 4.5 | ksi
Table A4-1 |  |  | f_y | 60 | ksi
n | 8 |  | B_1 | 0.825
S, eff. | 8.75 | ft | b | 12 | in
M+ | 6.14 | ft-k/ft | Depth | 5.75 | ft
M- | -6.74 | ft-k/ft | Dist. from Bot. Slab to OH | 1.75 | ft
Conc. Weight | 0.15 | kcf | t_c | 12 | in
FWS | 0.025 | ksf
f_s | 24 | ksi
FWS, t | 0.5 | in
Positive Moment Design |  |  |  | Negative Moment Design |  |  | Reinforcement Summary
DC Loads, Deck | 0.76562 | ft-k |  | DC Loads, Deck | -0.76562 | ft-k | Bar No. | Spacing
DW Loads, FWS | 0.19141 | ft-k |  | DW Loads, FWS | -0.19141 | ft-k | Positive Moment Region
LL+IM | 6.14 | ft-k |  | LL+IM | -6.74 | ft-k | #6 Bars | 8 in.
Check Service Limit State |  |  |  | Check Service Limit State |  |  | Negative Moment Region
M_s | 7.097 | ft-k |  | M_s | 7.697 | ft-k | #6 Bars | 6 in.
Cover | 1 | in |  | Cover | 2.5 | in | Distribution Reinforcement
Try #6 Bars @ 8" C/C |  |  |  | Try #6 Bars @ 6" C/C |  |  | #6 Bars | 10 in.
d_bar | 0.75 | in |  | d_bar | 0.75 | in | Bottom Slab Reinforcement
d_s | 6.125 | in |  | d_s | 5.125 | in | Longitudinal
A_s, Approx. | 0.64372 |  |  | A_s, Approx. | 0.83437 | in^2 | #6 Bars | 12 in.
s | 8 | in |  | s | 5.5 | in | Transverse
A_s, in^2 | 0.66 | OK |  | A_s, in^2 | 0.96 | OK | #6 Bars | 12 in.
p | 0.0089796 |  |  | p | 0.01561 |  | Temperature and Shrinkage
np | 0.071837 |  |  | np | 0.12488 |  | Exterior Web
k | 0.31395 |  |  | k | 0.39024 |  | #5 Bars | 12 in.
j | 0.89535 |  |  | j | 0.86992 |  | Top Slab
f_s, ksi | 23.5297 | OK |  | f_s, ksi | 21.5805 | OK | #5 Bars | 12 in.
Service Limit State Satisfied |  |  |  | Service Limit State Satisfied |  |  | Bottom Slab
f_sa | 0.40729 | ksi |  | f_sa | 0.40729 | ksi | #5 Bars | 12 in.
S_cr | 128 | in^3 |  | S_cr | 128 | in^3 | Additional Reinforcement
f_s | 0.66535 | Spacing shall satisfy below |  | f_s | 0.7216 | Spacing shall satisfy below | Mild Steel Over Pier
y_c | 0.75 | Class II Exposure |  | y_c | 0.75 | Class II Exposure | #5 Bars | 12 in.
d_c | 1.375 | in |  | d_c | 2.875 | in
h_net | 8 | in |  | h_net | 8 | in
B_s | 1.2965 |  |  | B_s | 1.8014
s_max | 14.4597 | in |  | s_max | 7.7549 | in
Cracking is Satisfied |  |  |  | Cracking is Satisfied
Check Flexural Resistance |  |  |  | Check Flexural Resistance
M_u | 11.9891 | ft-k |  | M_u | 13.0391 | ft-k
c | 1.0458 | in |  | c | 1.5211 | in
a | 0.86275 | in |  | a | 1.2549 | in
Tens. Strain | 0.014571 | Tension Controlled |  | Tens. Strain | 0.0071079 | Tension Controlled
phi | 0.9 |  |  | phi | 0.9
M_r | 16.9101 | ft-k |  | M_r | 19.4294 | ft-k
Strength Limit State is Satisfied |  |  |  | Strength Limit State is Satisfied
Check Minimum Reinforcing |  |  |  | Check Minimum Reinforcing
S_c | 128 | in^3 |  | S_c | 128 | in^3
f_r | 0.78489 | ksi |  | f_r | 0.78489 | ksi
1.2M_cr | 10.0466 | ft-k |  | 1.2M_cr | 10.0466 | ft-k
Minimum Reinforcing Limit is Satisfied |  |  |  | Minimum Reinforcing Limit is Satisfied
Distribution Reinforcement |  |  |  | Temperature and Shrinkage Reinforcement
A=220/(sqrt(S)) Max | 67 | % |  | Exterior Web
220/(sqrt(S)) | 74.3736 | % |  | Angle | 20.2249 | degrees
% Use | 0.67 | % |  | b | 60.7454 | in
A_s | 0.4422 | in^2 |  | A_s, Min | 0.10856 | in^2/ft
Use #6 Bars @ 10" C/C |  |  |  | Top Slab
A_s | 0.528 | in^2 |  | b | 121 | in
Distribution Reinforcement is OK |  |  |  | A_s, Min | 0.081292 | in^2/ft
Bottom Slab
Bottom Slab Reinforcement - Longitudinal Direction |  |  |  | b | 121 | in
A_s, Required | 0.336 | in^2 |  | A_s, Min | 0.071686 | in
Spacing | 12 | in |  | Use #5 Bars @ 12 in^2/ft
A_s #6 Bar | 0.44 | in^2
A_s Provided | 0.44 | in^2
Longitudinal Reinforcement is Sufficient
Bottom Slab Reinforcement - Transverse Direction
A_s Required | 0.42 | in^2
Spacing | 12 | in
A_s #6 Bar | 0.44 | in^2
A_s Provided | 0.44 | in^2
Transverse Reinforcement is Sufficient

## Overhang Design
Case I Dimensions and Properties |  |  | Mild Steel Reinforcement Properties
Superstructure Conc. Strength, f'c | 4.5 | ksi | A_s #6 Bars @ 6" C/C | 0.96 | in^2
B_1 (Deck) | 0.825 |  | d_#6 | 0.75 | in
Weight of FWS | 0.025 | ksf | s | 5.5 | in
n | 8 |  | f_s | 24 | ksi
Deck Cover | 2.5 | in
Weight of Superstructure Conc. | 0.15 | kcf | Check Case I - Service Limit State
Tip Thickness, t_tip | 9 | in | Face of Barrier (Location 1) |  |  | Exterior Support (Location 2) |  |  | Interior Support (Location 3)
Root Thickness, t_c | 12 | in | L_c | 14.9638 | ft | L_s1 | 24.4657 | ft | L_s2 | 25.7166 | ft
Top Slab Thickness, t_s | 8 | in | Check R_w | Railing is OK |  | P_u | 5.2972 | k/ft | P_u | 5.0395 | k/ft
f_y | 60 | ksi | d_s | 15.4375 | in | h | 12 | in | h | 8 | in
b | 12 | in | c | 0.48205 | in | d_1 | 9.125 | in | d_1 | 5.125 | in
f'c (Barrier) | 4 | ksi | a | 0.40974 | in | Moment at Exterior Support |  |  | Moment at Interior Support
B_1 (Barrier) | 0.85 |  | M_n | 21.221 | ft-k | DC Deck | 0.79102 | ft-k | DC | 0.76562 | ft-k
Distances |  |  | phi | 1 |  | DC, Deck | 0.087891 | ft-k | DW | 0.19141 | ft-k
Edge of Bridge to Location 1 | 19 | in | phi*M_n | 21.221 | ft-k | DC, Barrier | 1.6746 | ft-k | Collision | 19.3182 | ft-k
Location 1 to Location 2 | 26 | in | phi*P_u | 6.0632 | k/ft | DC, Sum | 2.5535 | ft-k | M_u | 20.2753 | ft-k
Edge of Bridge to Location 2 | 45 | in | R_n, Shear | 8.1537 | k/ft | DW, FWS | 0.058681 | ft-k | T_1 | 57.6 | k
Location 2 to Location 3 | 13 | in | Design is Governed by | 6.0632 | k/ft | Collision | 21.1889 | ft-k | a | 1.1798 | in
R_w to Top of Slab | 42 | in | L_b | 21.9638 | ft | M_u | 23.8011 | ft-k | phi*M_n | 20.3363 | ft-k
Barrier Load to Face of Barrier | 11.352 | in | P_u | 5.9006 | k/ft | T_1 | 57.6 | ksi | Section has Adequate Strength
TL-5 Rail with 42-in. Height |  |  | h | 10.2667 | in | a | 1.1395 | in
F_t, transverse | 124 | k | h | 0.85556 | ft | phi*M_n | 38.6681 | ft-k
F_r, longitudinal | 41 | k | d_1 | 7.3917 | in | Section has Adequate Strength
F_v, vertical down | 80 | k | Moment at Face of Barrier
L_t & L_l | 8 | ft | Deck | 0.14102 | k-ft
L_v | 40 | ft |  | 0.006633 | k-ft
H_e, min. | 42 | in | Deck Sum | 0.14765 | ft-k
Barrier Reinforcing |  |  | Barrier | 0.50895 | ft-k
A_s (#5 Bar) | 0.31 | in^2 | Collision | 23.1763 | ft-k
d_bar | 0.625 | in | e | 47.1333 | in
Cover | 1.5 | in | f_s | 60 | ksi
Rebar Angle | 26 | degrees | T_1 (Force in #6 Bars @ 6" C/C) | 52.8 | k
Barrier Test Forces (from ADOT) |  |  | phi (Axial Tension) | 1
M_b | 0 | ft-k | a | 1.0527 | in
M_c | 15.16 | ft-k | phi*M_n | 27.942 | ft-k
M_w | 56.42 | ft-k | Section has Adequate Strength
R_w | 129.6 | k
Barrier Weight | 0.538 | k | Check Case II - Extreme Event Limit State |  |  |  | Check Case III - Strength Limit State
|  |  | Moment at Face of Exterior Support |  |  |  | Moment at Face of Exterior Support
Case II Dimensions and Properties |  |  | DC | 2.5535 | ft-k |  | DC | 2.5535 | ft-k
Distances |  |  | DW | 0.058681 | ft-k |  | DW | 0.058681 | ft-k
From Collision Load to Outer Edge | 5.5 | in | Collision | 6.5833 | ft-k |  | LL+IM | 6.3089 | ft-k
Edge to Far Edge | 0.25 | in | M_u | 9.1955 | ft-k |  | M_u - Strength | 14.3205 | ft-k
From Collision Load to Inner Edge | 5.25 | in | Try #6 Bars at 5.5" C/C (Same as Case I) |  |  |  | M_u - Service | 8.9211 | ft-k
Vehicle Collision Load | 18 | k | d_s | 9.125 | in |  | p | 0.0087671
Distribution of Load | 18 | ft | c | 1.5211 | in |  | np | 0.070137
|  |  | a | 1.2549 | in |  | k | 0.31091
Case III Dimensions and Properties |  |  | Tens. Strain | 0.014997 | Tension Controlled |  | j | 0.89636
Edge of Bridge to Location 1 | 19 | in | phi | 1 |  |  | f_s | 13.6336 | ft-k
Location 1 to Location 2 | 26 | in | M_r | 40.7882 | ft-k |  | Serivce Limit State Satisfied
From Location 1 to Live Load | 12 | in | Extreme Event Limit State is Satisfied |  |  |  | Check Maximum Spacing
From Live Load to Location 2 | 14 | in | Check Minimum Reinforcing |  |  |  | f_sa | 0.40729 | ksi
From Edge of Bridge to Location 2 | 45 | in | S_c | 288 | in^3 |  | S_cr | 288 | in^3
LL Axle Load | 16 | k | f_r | 0.78489 | ksi |  | f_r | 0.37171 | ksi
Multiple Presence Factor | 1.2 |  | 1.2M_cr | 18.8373 | ft-k |  | Maximum Spacing Limit is Satisfied
X, Dist. From Location 2 to Live Load | 1.1667 | ft | Minimum Reinforcing is Satisfied |  |  |  | Strength Limit State is Satisfied
Width of Primary Strip | 56.6667 | in
Width of Primary Strip | 4.7222 | ft

## Shear
Critical Shear Location |  |  | Properties Needed
d_v | 4.14 | ft | A_ps | 32.55 | in^2
Pier Width | 6 | ft | f_pu | 270 | ksi
Critical (Measured from Pier) | 7.14 | ft | f'c | 4.5 | ksi
|  |  | b_w | 410 | in
Unfactored LEAP Output, Shear at Critical |  |  | b | 101 | in
DC, Superstructure | 675 | k | h_s | 7 | in
DC, Barrier | 57.5 | k | B_1 | 0.825
DW, FWS | 16.5 | k
HL-93 Design Truck | 64.2 | k
HL-93 Design Tandem | 47.7 | k
HL-93 Dual Truck | 71.8 | k
HL-93 Design Lane | 35.5 | k
Step 1 - Determine Shear at Critical V_u
Factored Shear
V_u | 1169.6145 | k
Step 2 - Determine Analysis Model
2*Depth | 11.5 | ft
Point of Zero Shear | 50 | ft
Point of Zero Shear to Face of Support | 47 | ft
Section model may be used
Step 3 - Determine Shear Depth, Max d_v
d_v=0.9*d_p when A_s=0 --> | 45.0764 | in
d_v=0.72*h | 53.82 | in
c | 1.4001 | in
a | 1.1551 | in
f_ps | 267.8866 | ksi
M_n | 35974.1304 | ft-k
d_v | 49.5073 | in
USE MAX d_v | 53.82 | in
** NOTE: Since the cable path was not designed, assume PS provides sufficient longitudinal reinforcement
** NOTE: Provide shear stirrups of #5 at 6" C/C